## GD32H757
编号 | Pin Name | Functions description | IO Function | Pin Type | 信号名 | 系统功能 | 描述 | 备注
1 | PE2 | Default: PE2 Alternate: TRACECK, SAI0_CLK0, SPI3_SCK, SAI0_MCLK0, SAI2_MCLK0, OSPIM_P0_IO2, SAI2_CLK0, EXMC_A23, EVENTOUT
2 | PE3 | Default: PE3 Alternate: TRACED0, TIMER14_BRKIN0, SAI0_SD1, SAI2_SD1, EXMC_A19, DCI_PIXCLK, EVENTOUT
3 | PE4 | Default: PE4 Alternate: TRACED1, TIMER0_BRKIN1, SAI0_DAT1, HPDF_DATAIN3, TIMER14_MCH0, SPI3_NSS, SAI0_FS0, SAI2_FS0, SAI2_DAT1, EXMC_A20, DCI_D4, TLI_B0, EVENTOUT
4 | PE5 | Default: PE5 Alternate: TRACED2, SAI0_CLK1, HPDF_CKIN3, TIMER14_CH0 , SPI3_MISO, SAI0_SCK0, SAI2_SCK0, SAI2_CLK1, EXMC_A21, DCI_D6, TLI_G0, EVENTOUT
5 | PE6 | Default: PE6 Alternate: TRACED3, TIMER0_BRKIN2, SAI0_DAT0, TIMER14_CH1 , SPI3_MOSI, SAI0_SD0 , SAI2_SD0, SAI2_DAT0, SAI1_MCLK1, CMP_MUX_OUT3 , EXMC_A22, DCI_D7, TLI_G1, EVENTOUT
6 | VBAT | Default: VBAT | POWER | P | 3V3
7 | PC13 | Default: PC13 Alternate: EVENTOUT Additional: RTC_TAMP0, RTC_TS, WKUP3, RTC_OUT
8 | PC14- OSC32IN | Default: PC14 Alternate: EVENTOUT Additional: OSC32IN | GPIO | OUT | SYS_LED2 | 系统功能 | 1:亮 0:灭
9 | PC15- OSC32OU T | Default: PC15 Alternate: EVENTOUT Additional: OSC32OUT | GPIO | OUT | SYS_LED1 | 系统功能 | 1:亮 0:灭
10 | PF0 | Default: PF0 Alternate: I2C1_SDA, USBHS0_ULPI_D4, OSPIM_P1_IO0, EXMC_A0, TIMER22_CH0, EVENTOUT | I2C1 | IN/OUT | I2C1_SDA | 温度传感器 | 读取温度传感器数据
11 | PF1 | Default: PF1 Alternate: I2C1_SCL, USBHS0_ULPI_D5, OSPIM_P1_IO1, EXMC_A1, TIMER22_CH1, EVENTOUT | I2C1 | OUT | I2C1_SCL | 温度传感器 | 读取温度传感器数据
12 | PF2 | Default: PF2 Alternate: I2C1_SMBA, USBHS0_ULPI_D6, OSPIM_P1_IO2, EXMC_A2, TIMER22_CH2, EVENTOUT
13 | PF3 | Default: PF3 Alternate: OSPIM_P1_IO3, EXMC_A3, TIMER22_CH3, EVENTOUT Additional: ADC2_IN5
14 | PF4 | Default: PF4 Alternate: TIMER0_MCH1, TIMER7_MCH1, USART0_TX, HPDF_DATAIN2, USART2_RTS, USART2_DE, UART3_RTS, UART3_DE, OSPIM_P1_SCK, SDIO1_D0, EXMC_A4, TRIGSEL_OUT1, TLI_PIXCLK, EVENTOUT Additional: ADC2_IN9
15 | PF5 | Default: PF5 Alternate: TIMER0_MCH2, TIMER7_MCH2, USART0_RX, HPDF_CKIN2, UART3_CTS, SDIO1_D1, EXMC_A5, TRIGSEL_OUT5, TLI_G7, EVENTOUT Additional: ADC2_IN4
16 | VSS | Default: VSS | GND | P | GND
17 | VDD | Default: VDD | POWER | P | 3V3
18 | PF6 | Default: PF6 Alternate: TIMER15_CH0, CAN2_RX, SPI4_NSS, SAI0_SD1, UART6_RX, SAI2_SD1, OSPIM_P0_IO3, EXMC_D24, TIMER22_CH0, EVENTOUT Additional: ADC2_IN8
19 | PF7 | Default: PF7 Alternate: TIMER16_CH0, CAN2_TX, SPI4_SCK, SAI0_MCLK1, UART6_TX, SAI2_MCLK1, OSPIM_P0_IO2, EXMC_D25, TIMER22_CH1, EVENTOUT Additional: ADC2_IN3
20 | PF8 | Default: PF8 Alternate: TIMER15_MCH0, SPI4_MISO, SAI0_SCK1, UART6_RTS, UART6_DE, SAI2_SCK1, OSPIM_P0_IO0, EXMC_D26, TIMER22_CH2, EVENTOUT Additional: ADC2_IN7
21 | PF9 | Default: PF9 Alternate: TIMER16_MCH0, SPI4_MOSI, SAI0_FS1, UART6_CTS, SAI2_FS1, OSPIM_P0_IO1, EXMC_D27, TIMER22_CH3, EVENTOUT Additional: ADC2_IN2
22 | PF10 | Default: PF10 Alternate: TIMER15_BRKIN0, SAI0_DAT2, OSPIM_P0_SCK,SAI2_DAT2, DCI_D11, TLI_DE, EVENTOUT Additional: ADC2_IN6
23 | PH0- OSCIN | Default: PH0 Alternate: EVENTOUT Additional: OSCIN | SYS | IN | 25M_SOC0 | 系统功能 | 系统25M时钟输入
24 | PH1- OSCOUT | Default: PH1 Alternate: EVENTOUT Additional: OSCOUT
25 | NRST | Default: NRST | SYS | IN | RESET_MCU | 系统功能 | 外接复位芯片2.93V复位
26 | PC0 | Default: PC0 Alternate: EXMC_D12, HPDF_CKIN0, HPDF_DATAIN4, TIMER40_CH0, SAI1_FS1, EXMC_A25, USBHS0_ULPI_STP, TLI_G2, EXMC_SDNWE, TRIGSEL_IN8, TLI_R5, EVENTOUT Additional: ADC012_IN10
27 | PC1 | Default: PC1 Alternate: TRACED0, SAI2_DAT0, SAI0_DAT0, HPDF_DATAIN0, HPDF_CKIN4, SPI1_MOSI, I2S1_SD, SAI0_SD0, TIMER40_MCH0, SAI2_SD0, SDIO1_CK, OSPIM_P0_IO4, ETH0_MDC, MDC, TRIGSEL_IN9, TLI_G5, EVENTOUT Additional: ADC012_IN11, RTC_TAMP2, WKUP5
28 | PC2_C | Default: PC2_C(4) Additional: ADC2_IN0
29 | PC3_C | Default: PC3_C(4) Additional: ADC2_IN1
30 | VDD | Default: VDD | POWER | P | 3V3
31 | VSSA | Default: VSSA | GND | P | GND
32 | VREFP | Default: VREFP | POWER | P | A3V3
33 | VDDA | Default: VDDA | POWER | P | A3V3
34 | PA0 | Default: PA0 Alternate: TIMER1_CH0, TIMER1_ETI, TIMER4_CH0, TIMER7_ETI, TIMER14_BRKIN0, SPI5_NSS, I2S5_WS, OSPIM_P0_IO6, USART1_CTS, UART3_TX, SDIO1_CMD, SAI1_SD1, EXMC_A19, TRIGSEL_IN0 , EVENTOUT Additional: ADC0_IN16, WKUP0
35 | PA1 | Default: PA1 Alternate: TIMER1_CH1, TIMER4_CH1, TIMER14_MCH0, USART1_RTS, USART1_DE, UART3_RX, OSPIM_P0_IO3, SAI1_MCLK1, ETH0_RMII_REF_CLK, TRIGSEL_IN1, TLI_R2, EVENTOUT Additional: ADC0_IN17
36 | PA2 | Default: PA2 Alternate: TIMER1_CH2, TIMER4_CH2, TIMER14_CH0,OSPIM_P0_IO0, USART1_TX, SAI1_SCK1, ETH0_MDIO, MDIO, TRIGSEL_IN7, TLI_R1, EVENTOUT Additional: ADC01_IN14, WKUP1
37 | PA3 | Default: PA3 Alternate: TIMER1_CH3, TIMER4_CH3, TIMER14_CH1, I2S5_MCK, OSPIM_P0_IO2, USART1_RX, TLI_B2, USBHS0_ULPI_D0, OSPIM_P0_SCK, TRIGSEL_IN4, TLI_B5, EVENTOUT Additional: ADC01_IN15 | ADC | IN | POWER_ADC | 电压采集 | 输入电压检测 输入电压=Vadc(V)*22 | 14bit,采样周期810.5 增加校准功能，精度0.1V
38 | VSS | Default: VSS | GND | P | GND
39 | VDD | Default: VDD | POWER | P | 3V3
40 | PA4 | Default: PA4 Alternate: TIMER4_ETI, SPI0_NSS, I2S0_WS, SPI2_NSS, I2S2_WS, USART1_CK, SPI5_NSS, I2S5_WS, EXMC_D8, DCI_HSYNC, TLI_VSYNC, EVENTOUT Additional: ADC01_IN18, DAC0_OUT0
41 | PA5 | Default: PA5 Alternate: TIMER1_CH0, TIMER1_ETI, TIMER7_MCH0, SPI0_SCK, I2S0_CK, SPI5_SCK, I2S5_CK, USBHS0_ULPI_CK, MDIO_A0, EXMC_D9, TLI_R4, EVENTOUT Additional: ADC01_IN19, DAC0_OUT1 | GPIO | IN | GPIO_KEY_CONVERTOR | KEY | 1：转接盒电源开关开 0：转接盒电源开关关
42 | PA6 | Default: PA6 Alternate: TIMER0_BRKIN0, TIMER2_CH0, TIMER7_BRKIN0, SPI0_MISO, OSPIM_P0_IO3, SPI5_MISO, CMP_MUX_OUT0, MDIO_MDC, DCI_PIXCLK, TLI_G2, EVENTOUT Additional: ADC01_IN3 | GPIO | IN | GPIO_KEY_MODE | KEY | 0：测试模式 1：计量模式
43 | PA7 | Default: PA7 Alternate: TIMER0_MCH0, TIMER2_CH1, TIMER7_MCH0, SPI0_MOSI, I2S0_SD, SPI5_MOSI, I2S5_SD, OSPIM_P0_IO2, ETH0_RMII_CRS_DV, EXMC_SDNWE, TRIGSEL_IN5, TLI_VSYNC, EVENTOUT Additional: ADC01_IN7
44 | PC4 | Default: PC4 Alternate: PMU_DEEPSLEEP, EXMC_A22, HPDF_CKIN2, I2S0_MCK, TIMER41_CH0, RSPDIF_CH2, SDIO1_CKIN, ETH0_RMII_RXD0, EXMC_SDNE0, TLI_R7, EVENTOUT Additional: ADC01_IN4, CMP0_IM7
45 | PC5 | Default: PC5 Alternate: PMU_SLEEP, SAI2_DAT2, SAI0_DAT2, HPDF_DATAIN2, TIMER41_MCH0, RSPDIF_CH3, ETH0_RMII_RXD1, EXMC_SDCKE0, CMP0_OUT, TLI_DE, EVENTOUT Additional: ADC01_IN8
46 | PB0 | Default: PB0 Alternate: TIMER0_MCH1, TIMER2_CH2, TIMER7_MCH1, OSPIM_P0_IO1, HPDF_CKOUT, UART3_CTS, TLI_R3, USBHS0_ULPI_D1, MDIO_A1, TRIGSEL_OUT3, TLI_G1, EVENTOUT Additional: ADC01_IN9, CMP0_IP0
47 | PB1 | Default: PB1 Alternate: TIMER0_MCH2, TIMER2_CH3, TIMER7_MCH2, OSPIM_P0_IO0, HPDF_DATAIN1, TLI_R6, USBHS0_ULPI_D2, MDIO_A2, TRIGSEL_OUT4, TLI_G0, EVENTOUT Additional: ADC01_IN5, CMP0_IM6
48 | PB2 | Default: PB2 Alternate: RTC_OUT, SAI2_DAT0, SAI0_DAT0, EXMC_D10, HPDF_CKIN1, SAI0_SD0, SPI2_MOSI, I2S2_SD, SAI2_SD0, OSPIM_P0_SCK, EXMC_NCE, MDIO_A3, TIMER22_ETI, EVENTOUT Additional: CMP0_IP1
49 | PF11 | Default: PF11 Alternate: SPI4_MOSI, SAI1_SD1, EXMC_NRAS, DCI_D12, TIMER23_CH0, EVENTOUT Additional: ADC0_IN2
50 | PF12 | Default: PF12 Alternate: EXMC_A6, TIMER23_CH1, EVENTOUT Additional: ADC0_IN6
51 | VSS | Default: VSS | GND | P | GND
52 | VDD | Default: VDD | POWER | P | 3V3
53 | PF13 | Default: PF13 Alternate: HPDF_DATAIN6, I2C3_SMBA, EXMC_A7, TIMER23_CH2, EVENTOUT Additional: ADC1_IN2
54 | PF14 | Default: PF14 Alternate: HPDF_CKIN6, I2C3_SCL, SPI4_IO2, EXMC_A8, TIMER23_CH3, EVENTOUT Additional: ADC1_IN6 | GPIO | OUT | POW_CONVERTOR_EN | 电源管理 | 1：转接盒电源开 0：转接盒电源关
55 | PF15 | Default: PF15 Alternate: I2C3_SDA, SPI4_IO3, EXMC_A9, EVENTOUT | GPIO | OUT | POW_LCD_EN | 电源管理 | 1：LCD屏电源开 0：LCD屏电源关
56 | PG0 | Default: PG0 Alternate: TIMER31_CH0, OSPIM_P1_IO4, EXMC_A10, EVENTOUT
57 | PG1 | Default: PG1 Alternate: TIMER31_CH1, OSPIM_P1_IO5, EXMC_A11, EVENTOUT
58 | PE7 | Default: PE7 Alternate: TIMER0_ETI, HPDF_DATAIN2, UART6_RX, OSPIM_P0_IO4, EXMC_D4, EVENTOUT Additional: CMP1_IM7 | UART6 | IN | UART6_RX_LCD | LCD
59 | PE8 | Default: PE8 Alternate: TIMER0_MCH0, HPDF_CKIN2, UART6_TX, OSPIM_P0_IO5, EXMC_D5, CMP1_OUT, EVENTOUT | UART6 | OUT | UART6_TX_LCD | LCD
60 | PE9 | Default: PE9 Alternate: TIMER0_CH0, HPDF_CKOUT, SPI3_IO2, UART6_RTS, UART6_DE, OSPIM_P0_IO6, EXMC_D6, EVENTOUT Additional: CMP1_IP0 | GPIO | OUT | 40MV_SW | 信号切换 | 1：继电器开 0：继电器关
61 | VSS | Default: VSS | GND | P | GND
62 | VDD | Default: VDD | POWER | P | 3V3
63 | PE10 | Default: PE10 Alternate: TIMER0_MCH1, HPDF_DATAIN4, SPI3_IO3, UART6_CTS, OSPIM_P0_IO7, EXMC_D7, EVENTOUT Additional: CMP1_IM6
64 | PE11 | Default: PE11 Alternate: TIMER0_CH1, HPDF_CKIN4, SPI3_NSS, SAI1_SD1, OSPIM_P0_CSN, EXMC_D8, TLI_G3, EVENTOUT Additional: CMP1_IP1 | GPIO | OUT | 9V_SW | 信号切换 | 1：继电器开 0：继电器关
65 | PE12 | Default: PE12 Alternate: TIMER0_MCH2, HPDF_DATAIN5, SPI3_SCK, SAI1_SCK1, EXMC_D9, CMP0_OUT, TLI_B4, EVENTOUT | GPIO | OUT | S3_9V_SW | 信号切换 | 1：继电器开 0：继电器关
66 | PE13 | Default: PE13 Alternate: TIMER0_CH2, HPDF_CKIN5, SPI3_MISO, SAI1_FS1, EXMC_D10, CMP1_OUT, TLI_DE, EVENTOUT | GPIO | OUT | S2_9V_SW | 信号切换 | 1：继电器开 0：继电器关
67 | PE14 | Default: PE14 Alternate: TIMER0_CH3, SPI3_MOSI, SAI1_MCLK1, EXMC_D11, TLI_PIXCLK, EVENTOUT | GPIO | OUT | S3_10V_SW | 信号切换 | 1：继电器开 0：继电器关
68 | PE15 | Default: PE15 Alternate: TIMER0_BRKIN0, TLI_HSYNC, EXMC_D12, CMP_MUX_OUT4, TLI_R7, EVENTOUT | GPIO | OUT | A_POWR_EN | 电源管理 | 1：模拟电源开 0：模拟电源关
69 | PB10 | Default: PB10 Alternate: TIMER1_CH2, I2C1_SCL, SPI1_SCK, I2S1_CK, HPDF_DATAIN7, USART2_TX, OSPIM_P0_NCS, USBHS0_ULPI_D3, TRIGSEL_OUT2, TLI_G4, EVENTOUT
70 | PB11 | Default: PB11 Alternate: TIMER1_CH3, I2C1_SDA, HPDF_CKIN7, USART2_RX, USBHS0_ULPI_D4, ETH0_RMII_TX_EN, TLI_G5, EVENTOUT
71 | VCORE | Default: VCORE | POWER | P | CAP
72 | VDD | Default: VDD | POWER | P | 3V3
73 | PB12 | Default: PB12 Alternate: TIMER0_BRKIN0, I2C1_SMBA, SPI1_NSS, I2S1_WS, HPDF_DATAIN1, USART2_CK, CAN1_RX, USBHS0_ULPI_D5, ETH0_RMII_TXD0, OSPIM_P0_IO0, CMP_MUX_OUT2, UART4_RX, EVENTOUT | SPI1 | OUT | NSS_ADC | ADC
74 | PB13 | Default: PB13 Alternate: RTC_REFIN, TIMER0_MCH0, OSPIM_P0_IO2, SPI1_SCK, I2S1_CK, HPDF_CKIN1, USART2_CTS, CAN1_TX, USBHS0_ULPI_D6, ETH0_RMII_TXD1, SDIO0_D0, DCI_D2, UART4_TX, EVENTOUT | SPI1 | OUT | CLK_ADC | ADC
75 | PB14 | Default: PB14 Alternate: TIMER0_MCH1, TIMER7_MCH1, USART0_TX, SPI1_MISO, HPDF_DATAIN2, USART2_RTS, USART2_DE, UART3_RTS, UART3_DE, SDIO1_D0, EXMC_D10, TRIGSEL_OUT1, TLI_PIXCLK, EVENTOUT | SPI1 | IN | MISO_ADC | ADC
76 | PB15 | Default: PB15 Alternate: RTC_REFIN, TIMER0_MCH2, TIMER7_MCH2, USART0_RX, SPI1_MOSI, I2S1_SD, HPDF_CKIN2, UART3_CTS, SDIO1_D1, EXMC_D11, TRIGSEL_OUT5, TLI_G7, EVENTOUT | SPI1 | OUT | MOSI_ADC | ADC
77 | PD8 | Default: PD8 Alternate: HPDF_CKIN3, USART2_TX, SAI1_CLK0, RSPDIF_CH1, EXMC_D13, EVENTOUT
78 | PD9 | Default: PD9 Alternate: HPDF_DATAIN3, USART2_RX, SAI1_CLK1, EXMC_D14, EVENTOUT | GPIO | IN | DRDY_ADC | ADC
79 | PD10 | Default: PD10 Alternate: HPDF_CKOUT, USART2_CK, SAI1_DAT1, EXMC_D15, TLI_B3, EVENTOUT | GPIO | OUT | NEST_ADC | ADC
80 | PD11 | Default: PD11 Alternate: TIMER40_CH1, TIMER7_MCH3, I2C3_SMBA, USART2_CTS, SAI1_DAT2, OSPIM_P0_IO0, SAI1_SD0, EXMC_A16, EXMC_CLE, EVENTOUT | GPIO | OUT | NSYNC_ADC | ADC
81 | PD12 | Default: PD12 Alternate: TIMER41_CH1, TIMER3_CH0, I2C3_SCL, CAN2_RX, EDOUT_A, USART2_RTS, USART2_DE, OSPIM_P0_IO1, SAI1_FS0, EXMC_A17, EXMC_ALE, DCI_D12, EVENTOUT
82 | PD13 | Default: PD13 Alternate: TIMER42_CH1, TIMER3_CH1, I2C3_SDA, CAN2_TX, EDOUT_B, OSPIM_P0_IO3, SAI1_SCK0, EXMC_A18, DCI_D13, EVENTOUT
83 | VSS | Default: VSS | GND | P | GND
84 | VDD | Default: VDD | POWER | P | 3V3
85 | PD14 | Default: PD14 Alternate: TIMER43_CH1, TIMER3_CH2, SPI3_IO2, EDOUT_Z, UART7_CTS, EXMC_D0, EVENTOUT
86 | PD15 | Default: PD15 Alternate: TIMER44_CH1, TIMER3_CH3, SPI3_IO3, UART7_RTS, UART7_DE, EXMC_D1, EVENTOUT
87 | PG2 | Default: PG2 Alternate: TIMER0_BRKIN1, TIMER7_BRKIN0, TIMER31_CH2, SPI1_MISO, CMP_MUX_OUT5, EXMC_A12, TIMER23_ETI, EVENTOUT
88 | PG3 | Default: PG3 Alternate: TIMER7_BRKIN2, TIMER31_CH3, SPI1_MOSI, I2S1_SD, CMP_MUX_OUT6, EXMC_A13, TIMER22_ETI, EVENTOUT
89 | PG4 | Default: PG4 Alternate: TIMER0_BRKIN2, TIMER7_BRKIN1, TIMER31_ETI, CMP_MUX_OUT7, EXMC_A14, EVENTOUT
90 | PG5 | Default: PG5 Alternate: TIMER0_ETI, TIMER30_CH0, EXMC_A15, EVENTOUT
91 | PG6 | Default: PG6 Alternate: TIMER16_BRKIN0, TIMER30_CH1, OSPIM_P0_CSN, EXMC_NE2, DCI_D12, TLI_R7, EVENTOUT
92 | PG7 | Default: PG7 Alternate: EXMC_D28, TIMER30_CH2, SAI0_MCLK0, USART5_CK, EXMC_INT, DCI_D13, TLI_PIXCLK, EVENTOUT
93 | PG8 | Default: PG8 Alternate: TIMER7_ETI, TIMER30_CH3, SPI5_NSS, I2S5_WS, USART5_RTS, USART5_DE, RSPDIF_CH2, ETH0_PPS_OUT, EXMC_SDCLK, TLI_G7, EVENTOUT
94 | VSS | Default: VSS | GND | P | GND
95 | VDD33US B | Default: VDD33USB | POWER | P | 3V3
96 | PC6 | Default: PC6 Alternate: TIMER0_BRKIN1, TIMER2_CH0, TIMER7_CH0, HPDF_CKIN3, I2S1_MCK, USART5_TX, SDIO0_DAT0DIR, EXMC_NWAIT, SDIO1_D6, SDIO0_D6, DCI_D0, TLI_HSYNC, EVENTOUT
97 | PC7 | Default: PC7 Alternate: TIMER0_CH3, TIMER2_CH1, TIMER7_CH1, HPDF_DATAIN3, I2S2_MCK, USART5_RX, SDIO0_DAT123DIR, EXMC_NE0, SDIO1_D7, SDIO0_D7, DCI_D1, TLI_G6, EVENTOUT
98 | PC8 | Default: PC8 Alternate: TRACED1, TIMER2_CH2, TIMER7_CH2, USART5_CK, UART4_RTS, UART4_DE, EXMC_NE1, EXMC_INT, SDIO0_D0, DCI_D2, EVENTOUT
99 | PC9 | Default: PC9 Alternate: CK_OUT1, TIMER0_MCH3, TIMER2_CH3, TIMER7_CH3, I2C2_SDA, I2S_CKIN, UART4_CTS, OSPIM_P0_IO0, TLI_G3, SDIO0_D1, DCI_D3, TLI_B2, EVENTOUT
100 | PA8 | Default: PA8 Alternate: CK_OUT0, TIMER0_CH0, TIMER7_BRKIN2, I2C2_SCL, USART0_CK, USBHS0_SOF, UART6_RX, CMP_MUX_OUT1, TLI_B3, TLI_R6, EVENTOUT
101 | PA9 | Default: PA9 Alternate: TIMER0_CH1, I2C2_SMBA, SPI1_SCK, I2S1_CK, USART0_TX, TRIGSEL_IN13, DCI_D0, TLI_R5, EVENTOUT Additional: USBHS0_VBUS
102 | PA10 | Default: PA10 Alternate: TIMER0_CH2, USART0_RX, TRIGSEL_IN12, USBHS0_ID, MDIO, TLI_B4, DCI_D1, TLI_B1, EVENTOUT
103 | USBHS0_ DM | Default: USBHS0_DM(3)
104 | USBHS0_ DP | Default: USBHS0_DP(3)
105 | PA13 | Default: JTMS, SWDIO, PA13 Alternate: TIMER0_BRKIN1, TIMER7_BRKIN1, SPI1_NSS, I2S1_WS, UART3_RX, USART0_CTS, CAN0_RX, MDIO_A3, EXMC_INT, TRIGSEL_IN10, TLI_R4, EVENTOUT | DOWNLOAD | IN/OUT | SWDIO | 系统功能 | 烧录
106 | VCORE | Default: VCORE | POWER | P | CAP
107 | VSS | Default: VSS | GND | P | GND
108 | VDD | Default: VDD | POWER | P | 3V3
109 | PA14 | Default: JTCK, SWCLK, PA14 Alternate: TLI_G7, SPI1_SCK, I2S1_CK, UART3_TX, USART0_RTS, USART0_DE, SAI1_FS1, CAN0_TX, MDIO_A4, TIMER0_BRKIN2, TRIGSEL_IN11, TLI_R5, EVENTOUT | DOWNLOAD | IN | SWCLK | 系统功能 | 烧录
110 | PA15 | Default: JTDI, PA15 Alternate: TIMER1_CH0, TIMER1_ETI, SPI0_NSS, I2S0_WS, SPI2_NSS, I2S2_WS, SPI5_NSS, I2S5_WS, UART3_RTS, UART3_DE, TLI_R3, UART6_TX, MDIO_A0, TRIGSEL_OUT0, TLI_B6, EVENTOUT | SPI2 | OUT | NSS_DAC1 | DAC1 | 0-9V信号
111 | PC10 | Default: PC10 Alternate: TIMER0_CH3, HPDF_CKIN5, SPI2_SCK, I2S2_CK, USART2_TX, UART3_TX, OSPIM_P0_IO1,TLI_B1, MDIO_A1, SDIO0_D2, DCI_D8, TLI_R2, EVENTOUT | SPI2 | OUT | CLK_DAC1 | DAC1 | 0-9V信号
112 | PC11 | Default: PC11 Alternate: TIMER0_ETI, HPDF_DATAIN5, SPI2_MISO, USART2_RX, UART3_RX, OSPIM_P0_CSN, EXMC_NBL2, MDIO_A2, SDIO0_D3, DCI_D4, TLI_B4, EVENTOUT | SPI2
113 | PC12 | Default: PC12 Alternate: TRACED3, EXMC_D6, TIMER14_CH0, SPI5_SCK, I2S5_CK, SPI2_MOSI, I2S2_SD, USART2_CK, UART4_TX, SDIO0_CK, DCI_D9, TLI_R6, EVENTOUT | SPI2 | OUT | MOSI_DAC1 | DAC1 | 0-9V信号
114 | PD0 | Default: PD0 Alternate: TIMER7_CH2, HPDF_CKIN6, UART3_RX, CAN0_RX, EXMC_D2, TRIGSEL_IN3, TLI_B1, EVENTOUT
115 | PD1 | Default: PD1 Alternate: HPDF_DATAIN6, UART3_TX, CAN0_TX, EXMC_D3, TRIGSEL_IN6, EVENTOUT
116 | PD2 | Default: PD2 Alternate: TRACED2, EXMC_D7, TIMER2_ETI, TIMER14_BRKIN0, UART4_RX, TLI_B7, SDIO0_CMD, DCI_D11, TLI_B2, EVENTOUT
117 | PD3 | Default: PD3 Alternate: HPDF_CKOUT, SPI1_SCK, I2S1_CK, USART1_CTS, EXMC_CLK, DCI_D5, TLI_G7, EVENTOUT
118 | PD4 | Default: PD4 Alternate: TIMER7_MCH3, USART1_RTS, USART1_DE, OSPIM_P0_IO4, EXMC_NOE, EVENTOUT
119 | PD5 | Default: PD5 Alternate: TIMER7_CH3, USART1_TX, OSPIM_P0_IO5, EXMC_NWE, EVENTOUT
120 | VSS | Default: VSS | GND | P | GND
121 | VDD | Default: VDD | POWER | P | 3V3
122 | PD6 | Default: PD6 Alternate: SAI1_DAT0, SAI0_DAT0, HPDF_CKIN4, HPDF_DATAIN1, SPI2_MOSI, I2S2_SD, SAI0_SD0, USART1_RX, SAI2_SD0, OSPIM_P0_IO6, SDIO1_CK, EXMC_NWAIT, DCI_D10, TLI_B2, EVENTOUT
123 | PD7 | Default: PD7 Alternate: HPDF_DATAIN4, SPI0_MOSI, I2S0_SD, HPDF_CKIN1, USART1_CK, RSPDIF_CH0, OSPIM_P0_IO7, SDIO1_CMD, EXMC_NE0, EXMC_NCE, EVENTOUT | SPI0 | OUT | MOSI_DAC2 | DAC2 | 0-40mV信号
124 | PG9 | Default: PG9 Alternate: EXMC_D30, CAN2_TX, TIMER7_BRKIN1, TIMER30_ETI, SPI0_MISO, USART5_RX, RSPDIF_CH3,OSPIM_P0_IO6, SAI1_FS1, SDIO1_D0, EXMC_NE1, DCI_VSYNC, EVENTOUT | SPI0
125 | PG10 | Default: PG10 Alternate: EXMC_D31, CAN2_RX, OSPIM_P1_IO6, SPI0_NSS, I2S0_WS, TLI_G3, SAI1_SD1, SDIO1_D1, EXMC_NE2, DCI_D2, TLI_B2, EVENTOUT | SPI0 | OUT | NSS_DAC2 | DAC2 | 0-40mV信号
126 | PG11 | Default: PG11 Alternate: EXMC_D29, SPI0_SCK, I2S0_CK, RSPDIF_CH0, OSPIM_P1_IO7, SDIO1_D2, ETH0_RMII_TX_EN, DCI_D3, TLI_B3, EVENTOUT | SPI0 | OUT | CLK_DAC2 | DAC2 | 0-40mV信号
127 | PG12 | Default: PG12 Alternate: OSPIM_P1_CSN, SPI5_MISO, USART5_RTS, USART5_DE, RSPDIF_CH1, TLI_B4, SDIO1_D3, ETH0_RMII_TXD1, EXMC_NE3, TIMER22_CH0, TLI_B1, EVENTOUT | TIMER22 | IN | AIN_ENCODER1 | 选择编码器2
128 | PG13 | Default: PG13 Alternate: TRACED0, SPI5_SCK, I2S5_CK, USART5_CTS, TIMER44_CH0, SDIO1_D6, ETH0_RMII_TXD0, EXMC_A24, TIMER22_CH1, TLI_R0, EVENTOUT | TIMER22 | IN | BIN_ENCODER2 | 选择编码器2
129 | PG14 | Default: PG14 Alternate: TRACED1, SPI5_MOSI, I2S5_SD, USART5_TX, TIMER44_MCH0, OSPIM_P0_IO7, SDIO1_D7, ETH0_RMII_TXD1, EXMC_A25, TIMER22_CH2, TLI_B0, EVENTOUT
130 | VSS | Default: VSS | GND | P | GND
131 | VDD | Default: VDD | POWER | P | 3V3
132 | PG15 | Default: PG15 Alternate: USART5_CTS, TIMER44_BRKIN0, EXMC_SDNCAS, DCI_D13, EVENTOUT
133 | PB3 | Default: JTDO, PB3 Alternate: TRACESWO, TIMER1_CH1, TLI_PIXCLK, SPI0_SCK, I2S0_CK, SPI2_SCK, I2S2_CK, SPI5_SCK, I2S5_CK, SDIO1_D2, CTC_SYNC, UART6_RX, MDIO_A4, TRIGSEL_OUT7, TIMER23_ETI, EVENTOUT
134 | PB4 | Default: NJTRST, PB4 Alternate: TIMER15_BRKIN0, TIMER2_CH0, SPI0_MISO, SPI2_MISO, SPI1_NSS, I2S1_WS, SPI5_MISO, SDIO1_D3, UART6_TX, TRIGSEL_OUT6, EVENTOUT | TIMER2 | IN | AIN_ENCODER1 | 选择编码器1
135 | PB5 | Default: PB5 Alternate: TIMER16_BRKIN0, TIMER2_CH1, TLI_B5, I2C0_SMBA, SPI0_MOSI, I2S0_SD, I2C3_SMBA, SPI2_MOSI, I2S2_SD, SPI5_MOSI, I2S5_SD, CAN1_RX, USBHS0_ULPI_D7, ETH0_PPS_OUT, EXMC_SDCKE1, DCI_D10, UART4_RX, EVENTOUT | TIMER2 | IN | BIN_ENCODER1 | 选择编码器1
136 | PB6 | Default: PB6 Alternate: TIMER15_MCH0, TIMER3_CH0, EXMC_D11, I2C0_SCL, I2C3_SCL, USART0_TX, CAN1_TX, OSPIM_P0_CSN, HPDF_DATAIN5, EXMC_SDNE1, DCI_D5, UART4_TX, EVENTOUT | USART0 |  | USART0_TX | 调试UART
137 | PB7 | Default: PB7 Alternate: TIMER16_MCH0, TIMER3_CH1, I2C0_SDA, I2C3_SDA, USART0_RX, HPDF_CKIN5, EXMC_NL, EXMC_NADV, DCI_VSYNC, EVENTOUT Additional: PVD_IN | USART0 |  | USART0_RX | 调试UART
138 | BOOT | Default: BOOT | SYS | IN | BOOT | 系统功能 | 启动模式
139 | PB8 | Default: PB8 Alternate: TIMER15_CH0, TIMER3_CH2, HPDF_CKIN7, I2C0_SCL, I2C3_SCL, SDIO0_CKIN, UART3_RX, CAN0_RX, SDIO1_D4, SDIO0_D4, DCI_D6, TLI_B6, EVENTOUT
140 | PB9 | Default: PB9 Alternate: TIMER16_CH0, TIMER3_CH3, HPDF_DATAIN7, I2C0_SDA, SPI1_NSS, I2S1_WS, I2C3_SDA, SDIO0_CMDDIR, UART3_TX, CAN0_TX, SDIO1_D5, I2C3_SMBA, SDIO0_D5, DCI_D7, TLI_B7, EVENTOUT
141 | PE0 | Default: PE0 Alternate: TIMER3_ETI, UART7_RX, SAI1_MCLK0, EXMC_NBL0, DCI_D2, TLI_R0, EVENTOUT
142 | PE1 | Default: PE1 Alternate: UART7_TX, EXMC_NBL1, DCI_D3, TLI_R6, EVENTOUT
143 | PDR_ON | Default: PDR_ON | SYS | IN | 3V3
144 | VDD | Default: VDD | POWER | P | 3V3